## Table 34 - Parameters
Table 34. Measurement Parameter Symbols and Units
Reference: Circular 10/2021/TT-BTNMT — Technical Regulations on Environmental Monitoring (Vietnam)
I. Surface Water Monitoring Stations & Continuous Automatic Wastewater Monitoring Systems
No. | Parameter | Symbol | Unit
1 | Flow Rate | Flow | m³/h
- Inlet: Flow in 1, Flow in 2, …
- Outlet: Flow out 1, Flow out 2, …
2 | Temperature | Temp | °C
3 | Color | Color | Pt-Co
4 | pH | pH | -
5 | Total Suspended Solids | TSS | mg/L
6 | Chemical Oxygen Demand | COD | mg/L
7 | Ammonium | NH₄⁺ | mg/L
8 | Total Phosphorus | TP | mg/L
9 | Total Nitrogen | TN | mg/L
10 | Total Organic Carbon | TOC | mg/L
11 | Residual Chlorine | Cl | mg/L
II. Continuous Automatic Emission Monitoring Systems (CEMS)
No. | Parameter | Symbol | Unit
1 | Temperature | Temp | °C
2 | Humidity | RH | %
3 | Flow Rate | Flow | m³/h
4 | Pressure | P | kPa
5 | Nitrogen Monoxide | NO | mg/Nm³
6 | Nitrogen Dioxide | NO₂ | mg/Nm³
7 | Carbon Monoxide | CO | mg/Nm³
8 | Sulfur Dioxide | SO₂ | mg/Nm³
9 | Oxygen | O₂ | %V
10 | Hydrogen Sulfide | H₂S | mg/Nm³
11 | Ammonia | NH₃ | mg/Nm³
12 | Mercury Vapor | VHg | mg/Nm³
13 | Particulate Matter | PM | mg/Nm³
III. Continuous Automatic Ambient Air Quality Monitoring Stations (CAAQMS)
No. | Parameter | Symbol | Unit
1 | Temperature | Temp | °C
2 | Humidity | RH | %
3 | Nitrogen Dioxide | NO₂ | µg/Nm³
4 | Carbon Monoxide | CO | µg/Nm³
5 | Sulfur Dioxide | SO₂ | µg/Nm³
6 | Ozone | O₃ | µg/Nm³
7 | Particulate Matter PM10 | PM10 | µg/Nm³
8 | Particulate Matter PM2.5 | PM2.5 | µg/Nm³